## Sheet1
Ref | Qty | Value | Unit | Price (ea) | Price (tot) | Footprint/Type | MFN | Link
C1 | 1 | 22 | µF | 0 | 0 | Capacitor_SMD:C_0805_2012Metric | CL21A226MAQNNNE | https://www.digikey.com/en/products/result?keywords=CL21A226MAQNNNE
C2,C4,C5,C14,C16,C21 | 6 | 100 | nF | 0 | 0 | Capacitor_SMD:C_0603_1608Metric | GRM188R71H104KA93D | https://www.digikey.com/en/products/result?keywords=GRM188R71H104KA93D
C3,C6,C7,C11,C12,C13 | 6 | 1 | µF | 0 | 0 | Capacitor_SMD:C_0603_1608Metric | CL10A105KB8NNNC | https://www.digikey.com/en/products/result?keywords=CL10A105KB8NNNC
C8,C15,C17,C18,C22 | 5 | 10 | µF | 0 | 0 | Capacitor_SMD:C_0805_2012Metric | CL21A106KAYNNNE | https://www.digikey.com/en/products/result?keywords=CL21A106KAYNNNE
C9,C10 | 2 | 220 | µF | 0 | 0 | Capacitor_SMD:CP_Elec_6.3x5.4 | EEE-FK0J221P | https://www.digikey.com/en/products/result?keywords=EEE-FK0J221P
C19,C20 | 2 | 4.7 | µF | 0 | 0 | Capacitor_SMD:C_0805_2012Metric | CL21A475KAQNNNE | https://www.digikey.com/en/products/result?keywords=CL21A475KAQNNNE
D1 | 1 | LED | N/A | 0.19 | 0.19 | LED_SMD:LED_0603_1608Metric | 150060VS55040 | https://www.digikey.com/en/products/detail/w%C3%BCrth-elektronik/150060VS55040/8557182
J1 | 1 | AudioJack3 | N/A | 0.68 | 0.68 | Connector_Audio:Jack_3.5mm_CUI_SJ-3523-SMT_Horizontal | STX-3000 | https://www.digikey.com/en/products/result?keywords=STX-3000
J2 | 1 | Battery | N/A | 0 | 0 | Connector_PinSocket_2.00mm:PinSocket_1x02_P2.00mm_Horizontal | N/A
J3 | 1 | USB_C | N/A | 2.35 | 2.35 | Connector_USB:USB_C_Receptacle_Amphenol_124019772112A | 124019772112A | https://www.digikey.com/en/products/detail/amphenol-cs-commercial-products/124019772112A/13683231
J4 | 1 | Micro_SD_Card | N/A | 3.41 | 3.41 | Connector_Card:microSD_HC_Wuerth_693072010801 | 693072010801 | https://www.digikey.com/en/products/detail/w%C3%BCrth-elektronik/693072010801/3124584?s=N4IgTCBcDaIGwE4DMAGA7GFBGFAObIAugL5A
J5 | 1 | TFT SPI | N/A | 0 | 0 | Connector_JST:JST_GH_SM08B-GHS-TB_1x08-1MP_P1.25mm_Horizontal | N/A
R1,R2,R5,R6,R8,R9,R20,R21,R22,R23,R24 | 11 | 10 | kΩ | 0 | 0 | Resistor_SMD:R_0603_1608Metric | RC0603FR-0710KL | https://www.digikey.com/en/products/result?keywords=RC0603FR-0710KL
R3 | 1 | 5.1 | Ω | 0 | 0 | Resistor_SMD:R_0603_1608Metric | RC0603FR-075R1L | https://www.digikey.com/en/products/result?keywords=RC0603FR-075R1L
R4 | 1 | 4.7 | Ω | 0 | 0 | Resistor_SMD:R_0603_1608Metric | RC0603FR-074R7L | https://www.digikey.com/en/products/result?keywords=RC0603FR-074R7L
R7 | 1 | 0 | Ω | 0 | 0 | Resistor_SMD:R_0603_1608Metric | RC0603JR-070RL | https://www.digikey.com/en/products/result?keywords=RC0603JR-070RL
R10,R11,R12,R13 | 4 | 33 | Ω | 0 | 0 | Resistor_SMD:R_0603_1608Metric | RC0603FR-0733RL | https://www.digikey.com/en/products/result?keywords=RC0603FR-0733RL
R14,R15 | 2 | 100 | kΩ | 0 | 0 | Resistor_SMD:R_0603_1608Metric | RC0603FR-07100KL | https://www.digikey.com/en/products/result?keywords=RC0603FR-07100KL
R16 | 1 | 1 | kΩ | 0 | 0 | Resistor_SMD:R_0603_1608Metric | RC0603FR-071KL | https://www.digikey.com/en/products/result?keywords=RC0603FR-071KL
R17 | 1 | 2 | kΩ | 0 | 0 | Resistor_SMD:R_0603_1608Metric | RC0603FR-072KL | https://www.digikey.com/en/products/result?keywords=RC0603FR-072KL
R18,R19 | 2 | 5.1 | kΩ | 0 | 0 | Resistor_SMD:R_0603_1608Metric | RC0603FR-075K1L | https://www.digikey.com/en/products/result?keywords=RC0603FR-075K1L
RV1 | 1 | Slide pot | N/A | 0.28 | 0.28 | Potentiometer_SMD:Potentiometer_ACP_CA6-VSMD_Vertical | TC33X-2-203E | https://www.digikey.com/en/products/detail/bourns-inc/TC33X-2-203E/2566887
SW1 | 1 | Play | N/A | 0.1 | 0.1 | Button_Switch_THT:SW_PUSH_6mm_H4.3mm | 1825910-6 | https://www.digikey.com/en/products/result?keywords=1825910-6
SW2 | 1 | Trk Prev | N/A | 0.1 | 0.1 | Button_Switch_THT:SW_PUSH_6mm_H4.3mm | 1825910-6 | https://www.digikey.com/en/products/result?keywords=1825910-6
SW3 | 1 | Trk Next | N/A | 0.1 | 0.1 | Button_Switch_THT:SW_PUSH_6mm_H4.3mm | 1825910-6 | https://www.digikey.com/en/products/result?keywords=1825910-6
SW4 | 1 | Mode Prev | N/A | 0.1 | 0.1 | Button_Switch_THT:SW_PUSH_6mm_H4.3mm | 1825910-6 | https://www.digikey.com/en/products/result?keywords=1825910-6
SW5 | 1 | Mode Next | N/A | 0.1 | 0.1 | Button_Switch_THT:SW_PUSH_6mm_H4.3mm | 1825910-6 | https://www.digikey.com/en/products/result?keywords=1825910-6
SW6 | 1 | Eq | N/A | 0.1 | 0.1 | Button_Switch_THT:SW_PUSH_6mm_H4.3mm | 1825910-6 | https://www.digikey.com/en/products/result?keywords=1825910-6
SW7 | 1 | Power | N/A | 0.1 | 0.1 | Button_Switch_THT:SW_PUSH_6mm_H4.3mm | 1825910-6 | https://www.digikey.com/en/products/result?keywords=1825910-6
SW8 | 1 | RESET | N/A | 0.58 | 0.58 | Button_Switch_SMD:SW_SPST_PTS810 | PTS810SJM250SMTR LFS | https://www.digikey.com/en/products/detail/c-k/PTS810SJM250SMTR-LFS/4176610
SW9 | 1 | BOOT | N/A | 0.58 | 0.58 | Button_Switch_SMD:SW_SPST_PTS810 | PTS810SJM250SMTR LFS | https://www.digikey.com/en/products/detail/c-k/PTS810SJM250SMTR-LFS/4176610
SW10 | 1 | Power_sw | N/A | 2.51 | 2.51 | Button_Switch_SMD:SW_DIP_SPSTx01_Slide_6.7x4.1mm_W6.73mm_P2.54mm_LowProfile_JPin | SDA01H1SBD | https://www.digikey.com/en/products/detail/c-k/SDA01H1SBD/2263273
SW11 | 1 | Next | N/A | 0.1 | 0.1 | Button_Switch_THT:SW_PUSH_6mm_H4.3mm | 1825910-6 | https://www.digikey.com/en/products/result?keywords=1825910-6
SW12 | 1 | Prev | N/A | 0.1 | 0.1 | Button_Switch_THT:SW_PUSH_6mm_H4.3mm | 1825910-6 | https://www.digikey.com/en/products/result?keywords=1825910-6
U1 | 1 | ESP32-S3-WROOM-1 | N/A | 6.1 | 6.1 | RF_Module:ESP32-S3-WROOM-1 | ESP32-S3-WROOM-1-N16 | https://www.digikey.com/en/products/detail/espressif-systems/esp32-s3-wroom-1-n16/16162647
U2 | 1 | ES8388 | N/A | 1.12 | 1.12 | Package_DFN_QFN:QFN-28-1EP_4x4mm_P0.45mm_EP2.6x2.6mm | ES8388 | https://www.lcsc.com/product-detail/C365736.html
U3 | 1 | AP2112K-3.3 | N/A | 0.28 | 0.28 | Package_TO_SOT_SMD:SOT-23-5 | AP2112K-3.3TRG1 | https://www.digikey.com/en/products/detail/diodes-incorporated/ap2112k-3-3trg1/4470746
U4 | 1 | MCP73831-2-OT | N/A | 0.76 | 0.76 | Package_TO_SOT_SMD:SOT-23-5 | MCP73831T-2ACI/OT | https://www.digikey.com/en/products/detail/microchip-technology/MCP73831T-2ACI-OT/964301
U5 | 1 | USBLC6-2SC6 | N/A | 0.86 | 0.86 | Package_TO_SOT_SMD:SOT-23-6 | USBLC6-2SC6 | https://www.digikey.com/en/products/detail/goodwork/usblc6-2sc6/29515591
Capacitors + Resistors | 1 | Just approx | N/A | 10 | 10
Total |  |  |  |  | 30.6